## Summary
BoM Summary Table
Mechanical structure (IMechE BoM) | 15.1019
Electric & electronic components (IMechE BoM) | 62.167
Fixings, fasteners and other consumables (IMechE BoM) | 1.7991
IMechE BoM cost | 79.068
Total device cost (comprehensive) | 82.9595
Total mass (g) | 798.2

## Bill of Materials
Bill of Materials
Device Area | BoM Item Line | Part Number | Design Iteration | Part Name | Quantity (units, g, mm, mm2) | Unit Cost (£/unit; £/g; £/mm - VAT inc.) | Total Cost ( £ - VAT inc.) | IMechE BoM Cost ( £ - VAT inc.) | Material | Density (kg/m3) | Mass (g) | Total Mass (g) | Manufacturing Technique / Purchased Item | Supplier | Hyperlink | Invoices (see notes below)
Mechanical | 1 | M0001 | 1 | IMechE Standard datum pointer | 1 | 0.139 | 0.139 | 0 | Brass | 8350 | 1 | 1 | COtS | RS Components | Link | Invoice 4
| 2 | M0002 | 2 | 8 mm Rod | 620 | 0.00026 | 0.1612 | 0 | Hard Wood | 650 | 19.6 | 19.6 | Cut to size | WF Education Group | Link | Invoice 2
| 3 | M0003 | 1 | 608zz Bearings | 4 | 0.2995 | 1.198 | 1.198 | - | N/A | 10 | 40 | COtS | Amazon UK | Link | Invoice 1
| 4 | M0004 | 1 | Ultrasonic sensor holder | 1.62 | 0.1 | 0.162 | 0 | PLA+ | 1250 | 1.62 | 1.62 | 3D Printed | - | - | -
| 5 | M0005 | 2 | Motor mount | 2.46 | 0.1 | 0.246 | 0.246 | PLA+ | 1250 | 2.46 | 2.46 | 3D Printed | - | - | -
| 6 | M0006 | 6 | Chassis | 60700 | 4.056e-06 | 0.2462 | 0.2462 | MDF | 360 | 87 | 87 | Laser Cut | Hobarts | Link | -
| 7 | M0007 | 4 | Datum holder | 1.6 | 0.1 | 0.16 | 0 | PLA | 800 | 1.6 | 1.6 | 3D Printed | - | - | -
| 8 | M0008 | 4 | Drive gear | 1500 | 0.000621 | 0.9315 | 0.9315 | Perspex | 1250 | 11.5 | 11.5 | Laser Cut | Hobarts | Link | -
| 9 | M0009 | 4 | Output gear | 2700 | 0.000621 | 1.6767 | 1.6767 | Perspex | 1250 | 20.5 | 20.5 | Laser Cut | Hobarts | Link | -
| 10 | M0010 | 3 | Wheel | 2500 | 0.000621 | 1.5525 | 1.5525 | Perspex | 1250 | 18.9 | 18.9 | Laser Cut | Hobarts | Link | -
| 11 | M0011 | 1 | Axle holder | 15.2 | 0.1 | 1.52 | 1.52 | PLA | 1250 | 5 | 20 | 3D Printed | - | - | -
| 12 | M0012 | 1 | Bottom bracket | 3 | 0.1 | 0.3 | 0.3 | PLA | 1250 | 3 | 3 | 3D Printed | - | - | -
| 13 | M0013 | 2 | Camera holder | 6 | 0.1 | 0.6 | 0.6 | PLA | 1250 | 6 | 6 | 3D Printed | - | - | -
| 14 | M0014 | 2 | Camera arm | 5800 | 4.056e-06 | 0.023525 | 0 | MDF | 360 | 7 | 14 | Laser Cut | Hobarts | Link | -
| 15 | M0015 | 1 | Stiffener | 11000 | 0.000621 | 6.831 | 6.831 | Perspex | 1250 | 82.5 | 82.5 | Laser Cut | Hobarts | Link | -
| Mechanical IMechE BoM - Partial (£) | [6 empty] | 15.1019
Electronics | 16 | E0001 | 2 | Raspberry Pi Zero 2 W | 1 | 14.88 | 14.88 | 14.88 | - | - | 14 | 14 | COtS | CPC Farnell | Link | Invoice 11
| 17 | E0002 | 2 | Webcam | 1 | 9.99 | 9.99 | 9.99 | - | - | 47 | 47 | COtS | Argos | Link | Invoice 3
| 18 | E0003 | 1 | NEMA 17 | 1 | 12 | 12 | 12 | - | - | 64 | 64 | COtS | RS components | Link | Invoice 7
| 19 | E0004 | 2 | TMC2208 Driver | 1 | 5.25 | 5.25 | 5.25 | - | - | 3 | 3 | COtS | 3DJake | Link | Invoice 12
| 20 | E0005 | 1 | MicroSD card | 1 | 5.39 | 5.39 | 5.39 | - | - | 0.25 | 0.25 | COtS | CPC Farnell | Link | Invoice 6
| 21 | E0006 | 2 | Microswitch | 1 | 0.347 | 0.347 | 0.347 | - | - | 3 | 3 | COtS | Amazon UK | Link | Invoice 8
| 22 | E0007 | 1 | 8x Battery holder | 1 | 0.98 | 0.98 | 0.98 | - | - | 16 | 16 | COtS | CPC Farnell | Link | Invoice 6
| 23 | E0008 | 1 | Snap-on battery connector | 1 | 0.232 | 0.232 | 0.232 | - | - | 20 | 20 | COtS | CPC Farnell | Link | Invoice 6
| 24 | E0009 | 1 | Micro USB adapter | 1 | 0.77 | 0.77 | 0.77 | - | - | 13 | 13 | COtS | CPC Farnell | Link | Invoice 6
| 25 | E0010 | 1 | Micro USB Cable | 1 | 0.96 | 0.96 | 0.96 | - | - | 8 | 8 | Cut to size | RS components | Link | Invoice 4
| 26 | E0011 | 1 | DC-DC buck converter | 1 | 1.398 | 1.398 | 1.398 | - | - | 12 | 12 | COtS | Amazon UK | Link | Invoice 1
| 27 | E0012 | 1 | Header pin, 1 row, 20 way | 2 | 0.1 | 0.2 | 0 | - | - | 0.6 | 1.2 | COtS | CPC Farnell | Link | Invoice 5
| 28 | E0013 | 2 | SPDT Switch | 1 | 0.35 | 0.35 | 0.35 | - | - | 5 | 5 | COtS | Amazon UK | Link | Invoice 9
| 29 | E0014 | 1 | AA Battery | 8 | 0.7 | 5.6 | 5.6 | - | - | 24 | 192 | COtS | Amazon UK | Link | -
| 30 | E0015 | 1 | 100uF capacitor | 1 | 0.12 | 0.12 | 0 | - | - | 1 | 1 | COtS | CPC Farnell | Link | Invoice 10
| 31 | E0016 | 1 | Breadboard | 1 | 0.9 | 0.9 | 0.9 | - | - | 33 | 33 | COtS | CPC Farnell | Link | Invoice 10
| 32 | E0017 | 1 | 6.3A fuse | 1 | 0.14 | 0.14 | 0 | - | - | 0.81 | 0.81 | COtS | CPC Farnell | Link | Invoice 10
| 33 | E0018 | 1 | Buttons | 2 | 0.0399 | 0.0798 | 0 |  |  | 0.3 | 0.6 | COtS | Amazon UK | Link | -
| 34 | E0019 | 1 | In-line fuse holder | 1 | 0.6 | 0.6 | 0.6 | - | - | 4.5 | 4.5 | COtS | CPC Farnell | Link | Invoice 10
| 35 | E0020 | 1 | Jumper wire | 26 | 0.05825 | 1.5145 | 0 | - | - | 0.66 | 17.16 | COtS | Amazon UK | Link | Invoice 10
| 36 | E0021 | 1 | Ultrasonic distance sensor | 1 | 2.52 | 2.52 | 2.52 | - | - | 8 | 8 | COtS | RS components | Link | Invoice 4
| Electronics IMechE BoM - Partial (£) | [6 empty] | 62.167
Fixings, Fasteners, and other consumeables | 37 | CF0001 | 1 | Heatshrink | 10 | 0.018948 | 0.18948 | 0 | EVA | - | 5 | 5 | Cut to size | Amazon UK | Link | -
| 38 | CF0002 | 1 | Hot glue | 0.8 | 0.78 | 0.624 | 0.624 | - | - | 10 | 10 | CotS | Screwfix | Link | -
| 39 | CF0003 | 1 | Lead-free solder | 2 | 0.1717 | 0.3434 | 0 | - | - | 2 | 2 | Cut to size | RS Components | Link | -
| 40 | CF0004 | 1 | Stranded-core wire | 800 | 0.00023684 | 0.18947 | 0 | - | - | 8 | 8 | Cut to size | Pi Hut UK | Link | -
| 41 | CF0005 | 1 | Solid-core wire | 100 | 0.00026316 | 0.026316 | 0 | - | - | 8 | 8 | Cut to size | Pi Hut UK | Link | -
| 42 | CF0006 | 1 | Super glue | 1 | 0.71933 | 0.71933 | 0.71933 | - | - | 1 | 1 | CotS | Amazon UK | Link | -
| 43 | CF0007 | 2 | Velcro tape | 60 | 0.002596 | 0.15576 | 0.15576 | - | - | 8 | 8 | Cut to size | Amazon UK | Link | -
| 44 | CF0009 | 1 | M3x6 | 2 | 0.013316 | 0.026632 | 0 | Stainless Steel | 8000 | 0.36 | 0.72 | COtS | Amazon UK | Link | Invoice 8
| 45 | CF0010 | 1 | M3 nut | 2 | 0.013316 | 0.026632 | 0 | Stainless Steel | 8000 | 0.4 | 0.8 | COtS | Amazon UK | Link | Invoice 8
| 46 | CF0011 | 1 | M3 nylock nut | 2 | 0.03 | 0.03 | 0 | Stainless Steel | - | 0.4 | 0.8 | CotS | BoltWorld | Link | -
| 47 | CF0012 | 1 | M2 nut | 2 | 0.013316 | 0.026632 | 0 | Stainless Steel | 8000 | 0.1 | 0.2 | COtS | Amazon UK | Link | Invoice 8
| 48 | CF0013 | 1 | M3x10 | 16 | 0.013316 | 0.21305 | 0 | Stainless Steel | 8000 | 0.5 | 8 | COtS | Amazon UK | Link | Invoice 8
| 49 | CF0014 | 1 | M2.5x12 | 6 | 0.013316 | 0.079895 | 0 | Stainless Steel | 8000 | 0.4 | 2.4 | COtS | Amazon UK | Link | Invoice 8
| 50 | CF0015 | 1 | M2x10 | 2 | 0.013316 | 0.026632 | 0 | Stainless Steel | 8000 | 0.22 | 0.44 | COtS | Amazon UK | Link | Invoice 8
| 51 | CF0016 | 1 | Electrical tape | 400 | 3.3333e-05 | 0.013333 | 0 | PVC | - | 3 | 3 | Cut to size | Screwfix | Link | -
| 52 | CF0017 | 1 | Printing + Glue Stick | 1 | 0.3 | 0.3 | 0.3 | Paper | - | - | - | Printed | in-house
| Consumables IMechE BoM - Partial (£) | [6 empty] | 1.7991 | Total Mass (g) |  |  | 798.2
Notes:
Unit costs that are too small are denoted in scientific form (ie 4.06E-6) and are still in the unit £
Quantity is in units, except for those which are laser cut (mm2), those which are 3D printed (g), or tape/cut (mm)
| Access invoices here | Back up link: | https://uoe-my.sharepoint.com/:f:/g/personal/s2289738_ed_ac_uk/EtWzKMgK9zBFi7NRyLfgglQBb7IdocdMV8jteqt58a28lA?e=eVg11O